## BOM
Bill Of Materials January 26,2022 22:50:01 | Page1
Item | Quantity | Reference | Part | Manufacturer | Manufacturer part number | Description | Option | Footprint | Unit Price | Total Price
1 | 1 | BT1 | Battery |  |  |  |  | Battery |  | 0
2 | 1 | CN1 | 2.4G | Hirose Electric Co Ltd | U.FL-R-SMT(10) | CONN U.FL RCPT STR 50 OHM SMD |  | GHI-CONNECTORS_UFL-R-SMT-1 | 1.22 | 1.22
3 | 1 | CN2 | GNSS | Hirose Electric Co Ltd | U.FL-R-SMT(10) | CONN U.FL RCPT STR 50 OHM SMD |  | GHI-CONNECTORS_UFL-R-SMT-1 | 1.22 | 1.22
4 | 1 | CN3 | GSM | Hirose Electric Co Ltd | U.FL-R-SMT(10) | CONN U.FL RCPT STR 50 OHM SMD |  | GHI-CONNECTORS_UFL-R-SMT-1 | 1.22 | 1.22
5 | 6 | C1,C2,C4,C5,C6,C7 | 20pF | CAL-CHIP ELECTRONICS, INC. | GMC10CG200J50NT | CAP CER 20PF 50V C0G/NP0 0603 |  | SMC0603 | 0.00489 | 0.02934
6 | 1 | C3 | 100nF | CAL-CHIP ELECTRONICS, INC. | GMC10CG200J50NT | CAP CER 20PF 50V C0G/NP0 0603 |  | smc0603 | 0.00489 | 0.00489
7 | 2 | C8,C13 | 10uF | Meritek | MA0805XF106K100 | CAP CER 10UF 10V X5R 0805 |  | SMC0805 | 0.10012 | 0.20024
8 | 3 | C9,C14,C15 | 1.0uF | Meritek | MA0805XR105K500 | CAP CER 1UF 50V X7R 0805 |  | SMC0805 | 0.02183 | 0.06549
9 | 1 | C11 | 2.2uF | AVX Corporation | 0805ZD225KAT2A | CAP CER 2.2UF 10V X5R 0805 |  | SMR0805 | 0.25 | 0.25
10 | 3 | C12,C17,C19 | 0.1uF | TDK Corporation | CGA4J2X7R2A104K125AA | CAP CER 0.1UF 100V X7R 0805 |  | SMC0402 | 0.19 | 0.57
11 | 2 | C16,C18 | 1.0uF | Meritek | MA0805XR105K500 | CAP CER 1UF 50V X7R 0805 |  | SMC0402 | 0.02183 | 0.04366
12 | 1 | C20 | 22pF | CAL-CHIP ELECTRONICS, INC. | GMC04CG220J50NT | CAP CER 22PF 50V C0G/NP0 0402 |  | SMC0402 | 0.00176 | 0.00176
13 | 1 | C22 | 10uF | Meritek | MA0805XF106K100 | CAP CER 10UF 10V X5R 0805 |  | SMC0402 | 0.10012 | 0.10012
14 | 2 | C24,C26 | 100nF | Samsung Electro-Mechanics | CL21B104JBCNNNC | CAP CER 0.1UF 50V X7R 0805 |  | SMC0805 | 0.1 | 0.2
15 | 1 | C25 | 10uF | Samsung Electro-Mechanics | CL21A106KPFNNNE | CAP CER 10UF 10V X5R 0805 |  | SMC0805 | 0.12 | 0.12
16 | 1 | C27 | 100nF | YAGEO | CC0603KRX7R9BB104 | CAP CER 0.1UF 50V X7R 0603 |  | SMC0603 | 0.1 | 0.1
17 | 15 | C28,C29,C30,C31,C34,C35,C36,C37,C38,C39,C52,C53,C54,C55,C60 | 1uF | Samsung Electro-Mechanics | CL21B105KAFNNNE | CAP CER 1UF 25V X7R 0805 |  | SMC0805 | 0.1 | 1.5
18 | 2 | C32,C33 | 20pF | KYOCERA AVX | 08051A200KAT2A | CAP CER 20PF 100V C0G/NP0 0805 |  | SMC0805 | 0.23 | 0.46
19 | 5 | C40,C41,C45,C49,C61 | 0.1uF | CAL-CHIP ELECTRONICS, INC. | GMC10X7R104M16NT | CAP CER 0.1UF 16V X7R 0603 |  | SMC0603 | 0.0025 | 0.0125
20 | 4 | C42,C46,C47,C50 | 10uF | Samsung Electro-Mechanics | CL21A106KPFNNNE | CAP CER 10UF 10V X5R 0805 |  | SMC0603 | 0.12 | 0.48
21 | 1 | C43 | 10pF | CAL-CHIP ELECTRONICS, INC. | GMC10CG100J50NT | CAP CER 10PF 50V C0G/NP0 0603 |  | SMC0603 | 0.0053 | 0.0053
22 | 1 | C44 | 33pF | CAL-CHIP ELECTRONICS, INC. | GMC10CG330J50NT | CAP CER 33PF 50V C0G/NP0 0603 |  | SMC0603 | 0.0041 | 0.0041
23 | 1 | C56 | 8.6pF | Murata Electronics | GCQ1555C1H8R6DB01D | CAP CER 8.6PF 50V C0G/NP0 0402 |  | SMC0402 | 0.05294 | 0.05294
24 | 1 | C57 | 2.4pF | ICM | C1005NP0249AGTS | CAP CER 2.4PF 50V NP0 0402 +/- 0 |  | SMC0402 | 0.00867 | 0.00867
25 | 1 | C58 | 5.6pF | Murata Electronics | GCM1555C1H5R6BA16D | CAP CER 5.6PF 50V C0G/NP0 0402 |  | SMC0402 | 0.13 | 0.13
26 | 1 | C59 | 5.6pF | Murata Electronics | GCM1555C1H5R6BA16D | CAP CER 1UF 25V X7R 0805 |  | SMC0402 | 0.13 | 0.13
27 | 5 | C62,C64,C65,C66,C67 | 10uF | KEMET | C0805C106K8PAC7800 | 10 µF ±10% 10V Ceramic Capacitor X5R 0805 (2012 Metric) |  | SMC0805 | 0.14 | 0.7
28 | 1 | C63 | 120pF | CAL-CHIP ELECTRONICS, INC. | GMC04CG121J50NT | CAP CER 120PF 50V C0G/NP0 0402 |  | SMC0402 | 0.00405 | 0.00405
29 | 2 | D1,D3 | PDS1040 | Diodes Incorporated | PDS1040Q-13 | DIODE SCHOTTKY 40V 10A POWERDI5 |  | dio_sbr10u200p5-13 | 1.31 | 2.62
30 | 1 | D2 | ZLLS350 | Diodes Incorporated | ZLLS350TA | DIODE SCHOTTKY 40V 380MA SOD523 |  | zlls350 | 0.46 | 0.46
31 | 1 | D4 | BLUE | American Opto Plus LED | L196L-QBC | 0603 BLUE SMD LED |  | SMC0603 | 0.26 | 0.26
32 | 1 | J1 | 4840.2211 | Schurter Inc. | 4840.2211 | CONN PWR JACK 2.35X6MM SOLDER |  | SCHURTER_4840_221 | 1.82 | 1.82
33 | 1 | J4 | MicroSD | Amphenol ICC (Commercial Products) | GTFP08432B1HR | MICRO SD 5U" |  | GTFP08432B1HR | 2.28 | 2.28
34 | 1 | J6 | HR911105A | Abracon LLC | ARJM11B1-009-AB-EW2 | CONN JACK 1PORT 100 BASE-T PCB |  | HR911105A | 1.6589 | 1.6589
35 | 1 | L1 | 10uH | EPCOS - TDK Electronics | B82559A7103A016 | FIXED IND 10UH 11A 7.9 MOHM SMD |  | INDM686X647X300N | 5.62 | 5.62
36 | 1 | L2 | 33nH | Würth Elektronik | 7447840133 | FIXED IND 33NH 200MA 670MOHM SMD |  | induc_7447840133 | 0.1 | 0.1
37 | 1 | L3 | 1.5nH | EPCOS - TDK Electronics | B82496C3159A000 | FIXED IND 1.5NH 1.5A 30 MOHM SMD |  | induc_7447840133 | 0.48 | 0.48
38 | 1 | L4 | 2.7uH | Murata Electronics | 1255AY-2R7N=P3 | FIXED IND 2.7UH 4.6A 18MOHM SMD |  | IND_1255AY-2R7NP3 | 0.53 | 0.53
39 | 2 | Q1,Q2 | SI7288 | Vishay Siliconix | SI7288DP-T1-GE3 | MOSFET 2N-CH 40V 20A PPAK SO-8 |  | si7288_m | 1.6 | 3.2
40 | 3 | R1,R2,R57 | 10K | CAL-CHIP ELECTRONICS, INC. | RM06J103CT | RES SMD 10K OHM 5% 1/10W 0603 |  | SMR0603 | 0.0024 | 0.0072
41 | 3 | R3,R7,R24 | 100k | Vishay Dale | CRCW0402100KJNED | RES SMD 100K OHM 5% 1/16W 0402 |  | smr0402 | 0.1 | 0.3
42 | 2 | R4,R5 | 4K7 | CAL-CHIP ELECTRONICS, INC. | RM04J473CT | RES SMD 47K OHM 5% 1/16W 0402 |  | SMR0402 | 0.00125 | 0.0025
43 | 2 | R10,R11 | 3.9 | Stackpole Electronics Inc | RMCF0805JT3R90 | RES 3.9 OHM 5% 1/8W 0805 |  | SMR0805 | 0.1 | 0.2
44 | 1 | R12 | 3.9 | Stackpole Electronics Inc | RMCF0805JT3R90 | RES 3.9 OHM 5% 1/8W 0805 |  | SMR0402 | 0.0081 | 0.0081
45 | 1 | R13 | 0.02 | Ohmite | KDV04DR220ET | RESISTOR CURRENT SENSE |  | SMR0805 | 0.2496 | 0.2496
46 | 1 | R14 | 10 | Stackpole Electronics Inc | RMCF0805JT10R0 | RES 10 OHM 5% 1/8W 0805 |  | SMR0805 | 0.0081 | 0.0081
47 | 1 | R15 | 0R0 | CAL-CHIP ELECTRONICS, INC. | RM04J000CT | RES SMD 0 OHM JUMPER 1/16W 0402 |  | smr0402 | 0.00125 | 0.00125
48 | 2 | R16,R17 | 0 | CAL-CHIP ELECTRONICS, INC. | RM04J000CT | RES SMD 0 OHM JUMPER 1/16W 0402 |  | smr0402 | 0.00125 | 0.0025
49 | 1 | R19 | 30.1 | Stackpole Electronics Inc | RMCF0402FT30R0 |  |  | SMR0402 | 0.0061 | 0.0061
50 | 1 | R22 | 499k | Vishay Dale | CRCW0402499KFKEDC | RES 499K OHM 1% 1/16W 0402 |  | smr0402 | 0.0136 | 0.0136
51 | 15 | R26,R27,R28,R41,R42,R46,R52,R58,R59,R63,R64,R65,R66,R69,R71 | 0R0 | Vishay Dale | CRCW06030000Z0EAHP | RES SMD 0 OHM JUMPER 1/3W 0603 |  | SMR0603 | 0.046 | 0.69
52 | 3 | R29,R30,R31 | 3R3 | YAGEO | RC0603JR-073K3L | RES 3.3K OHM 5% 1/10W 0603 |  | smr0603 | 0.008 | 0.024
53 | 8 | R33,R34,R35,R36,R37,R38,R39,R49 | 1R0 | YAGEO | AC0603JR-101KL | 1 kOhms ±5% 0.1W, 1/10W Chip Resistor 0603 (1608 Metric) Automotive AEC-Q200 Thick Film |  | smr0805 | 0.0097 | 0.0776
54 | 1 | R40 | 10R0 | CAL-CHIP ELECTRONICS, INC. | RM04J100CT | RES SMD 10 OHM 5% 1/16W 0402 |  | SMR0603 | 0.00125 | 0.00125
55 | 1 | R43 | 105K | CAL-CHIP ELECTRONICS, INC. | RM04F1053CT | RES SMD 105K OHM 1% 1/16W 0402 |  | SMR0603 | 0.00132 | 0.00132
56 | 1 | R44 | 12K | CAL-CHIP ELECTRONICS, INC. | RM04J123CT | RES SMD 12K OHM 5% 1/16W 0402 |  | SMR0603 | 0.00125 | 0.00125
57 | 5 | R45,R47,R48,R50,R51 | 12R0 | YAGEO | RE0805FRE0712KL | RES SMD 12K OHM 1% 1/8W 0805 |  | smr0805 | 0.0185 | 0.0925
58 | 3 | R53,R54,R55 | 10R0 | Vishay Foil Resistors (Division of Vishay Precision Group) | Y162910K0000F9R | RES SMD 10K OHM 1% 1/10W 0805 |  | smr0805 | 5.088 | 15.264
59 | 1 | R56 | 100K |  |  |  |  | SMR0603 |  | 0
60 | 3 | R60,R62,R68 | 100K | Vishay Dale | CRCW0402100KFKED | RES SMD 100K OHM 1% 1/16W 0402 |  | SMR0402 | 0.1 | 0.3
61 | 1 | R61 | 453K | Vishay Dale | CRCW0402453KFKED | RES SMD 453K OHM 1% 1/16W 0402 |  | SMR0402 | 0.1 | 0.1
62 | 1 | R67 | 732K | Vishay Dale | CRCW0402732KFKED | RES SMD 732K OHM 1% 1/16W 0402 |  | SMR0402 | 0.1 | 0.1
63 | 1 | U1 | STM32L053R8 | STMicroelectronics | STM32L053C8T7 | IC MCU 32BIT 64KB FLASH 48LQFP |  | STM32L053R8 | 5.1696 | 5.1696
64 | 1 | U2 | BQ24650RVA | Texas Instruments | BQ24650RVAT | IC BATT CHG MULTI-CHEM 16VQFN |  | ti_bq24650 | 4.5846 | 4.5846
65 | 1 | U3 | AMS1117 |  |  |  |  | AMS1117 |  | 0
66 | 1 | U4 | 74LVC125APW,118 | Nexperia USA Inc. | 74LVC125APW,118 | IC BUF NON-INVERT 3.6V 14TSSOP |  | 74LVC125APW | 0.46 | 0.46
67 | 1 | U5 | ENC28J60 | Microchip Technology | ENC28J60T-I/SO | IC ETHERNET CTRLR W-SPI 28-SOIC |  | ENC28J60T-ISO | 3.315 | 3.315
68 | 1 | U7 | SIM1 | GCT | SIM7200-6-0-18-00-A | MICRO SIM HINGED, 6P, SMT , 1.75 |  | SIM7200 | 1.2326 | 1.2326
69 | 1 | U8 | SIM2 | GCT | SIM7200-6-0-18-00-A | MICRO SIM HINGED, 6P, SMT , 1.75 |  | SIM7200 | 1.2326 | 1.2326
70 | 1 | U9 | MCP1826 | Microchip Technology | MCP1826T-1202E/ET | IC REG LINEAR 1.2V 1A 5DDPAK |  | MCP1826 | 1.1552 | 1.1552
71 | 1 | U10 | NCP1117ST33 | onsemi | NCP1117ST33T3 | IC REG LINEAR 3.3V 1A SOT223 |  | NCP1117ST33T3 | 0.19 | 0.19
72 | 1 | U11 | ESP8266EX | Espressif Systems | ESP8266EX | IC RF TXRX+MCU WIFI 32VFQFN |  | ESP8266EX | 1.6 | 1.6
73 | 1 | U12 | W25Q32 | Winbond Electronics | W25Q32JVZPIM | SPIFLASH, 32M-BIT, DTR, 4KB UNIF |  | W25Q32FVSSIQ | 1.01 | 1.01
74 | 1 | U13 | ZMOD4510 | Renesas Electronics America Inc | ZMOD4510AI1R | OAQ INTEGRATED SENSOR W/I2C OUTP |  | ZMOD4510 | 4.1567 | 4.1567
75 | 1 | U14 | CCS811B-JOPD500 | ScioSense | CCS811B-JOPD500 | LOW POWER DIGITAL SENSOR FOR IND |  | CCS811B-JOPD500 | 6.16 | 6.16
76 | 1 | U15 | SHT10 | Sensirion AG | SHT10 | SENSOR HUMI/TEMP 5V DTL 4.5% SMD |  | SHT10 | 4.38 | 4.38
77 | 1 | U16 | SIM868F |  |  |  |  | SIM868_1 |  | 0
78 | 1 | U17 | TPSM82822SIL | Texas Instruments | TPSM82822SILR | 5.5-V INPUT, 2-A STEP-DOWN MODUL |  | TPSM82822SIL | 2.1704 | 2.1704
79 | 1 | U18 | TPS61023DR | Texas Instruments | TPS61023DRLR | Boost Switching Regulator IC Positive Adjustable |  | TPS61023DR | 0.7168 | 0.7168
80 | 1 | X1 | 8MHz(12pF) | ECS Inc. | ECS-80-12-30-JGM-TR | CRYSTAL 8.0000MHZ 12PF SMD |  | ECS-80-12-30-JGM-TR | 0.608 | 0.608
81 | 1 | Y1 | 25MHZ | Diodes Incorporated | FL2500159 | FL2500159-ND |  | FL2500159 | 0.3465 | 0.3465
82 | 1 | Y2 | 26MHz | EPSON | MC-405 25.6000K-A0 | CRYSTAL 25.6000KHZ 12.5PF SMD |  | FL2500159 | 0.2 | 0.2
84.0008